## RAD - Gross Alpha
STATE OF CONNECTICUT
DEPARTMENT OF PUBLIC HEALTH
DRINKING WATER SECTION
GROSS ALPHA, RADIUM-226, RADIUM-228 & URANIUM MONITORING AND REPORTING FORM
1. Public Water System (PWS) Information:
PWS ID:
PWS Name:
City/Town:
2. Compliance Information:
Lab Sample ID:
Collection Date:
Sample Type:
Water System Facility ID:
Sampling Point ID1:
Sample Collector:
3. Laboratory Information:
Connecticut Lab PH ID: |  | Lab Name:
4. Analytical Results:
Analyte | Result 5 (including +/-) | MCL | Method Detection Limit |  | EPA Analytical Method | Analysis Completion Date
Net Gross Alpha (4000) (pCi/L) 2 |  | 15 pCi/L | -
Radium - 226 (4020) (pCi/L) 3 |  | 5 pCi/L (3) | 1 pCi/L
Radium - 228 (4030) (pCi/L) |  | - | 1 pCi/L
Uranium (4006) (µg/L) 4 |  | 30 µg/L | 1 µg/L
1 Sampling Point ID from approved Sampling Site Plan or as indicated in current Schedule of Water Quality Monitoring Requirements.
2 Excluding radon and uranium. (Net Gross Alpha = Total Gross Alpha - Uranium [pCi/L]) If this result is less than zero, enter zero.
If Uranium substitution is utilized, then the Net Gross Alpha result is equal to the Total Gross Alpha result.
3 The standard of 5 pCi/L is for radium-226 and radium-228 combined.
4 Conversion for Uranium from µg/L to pCi/L: 0.67 pCi/µg
Conversion for Uranium from pCi/L to µg/L: 1.49 µg/pCi
5 If analytical result is less than the regulatory MDL, the designation of "ND" must be indicated in the "RESULT" box.
Uranium (4006) (pCi/L) 4 |  | - | 0.67 pCi/L
Total Gross Alpha (4109) (pCi/L) |  | - | 3 pCi/L
** ALL RESULTS MUST BE REPORTED **
IS GROSS ALPHA SUBSTITUTION USED? (Y/N) |  |  | If yes, must follow correct procedure.
Which parameter(s): |  |  | See separate sheet for information.
(Radium-226 and/or Uranium)
Was the Uranium result converted? (Y/N) |  | From |  | to
(µg/L to pCi/L or pCi/L to µg/L)
Note on B21: Water System Facility ID as indicated in current Schedule of Water Quality Monitoring Requirements
Note on C21: Water System Facility ID as indicated in current Schedule of Water Quality Monitoring Requirements
Note on A23: Sampling Point ID from approved Sampling Site Plan or as indicated in current Schedule of Water Quality Monitoring Requirements
Note on C23: Sampling Point ID from approved Sampling Site Plan or as indicated in current Schedule of Water Quality Monitoring Requirements
Note on C19: Sample Type: RT - Routine CO - Confirmation SP - Special